## Kicad_BOM
Library | Part | Footprint | Value | Number | Reference
conn | Conn_01x02_Male | Pin_Headers:Pin_Header_Straight_1x02_Pitch2.54mm | Conn_01x02 | 1 | J1
device | C | Capacitors_SMD:C_0603 | 0.1u | 7 | C11, C4, C7, C12, C6, C3, C8
device | C | Capacitors_SMD:C_0603 | 10u | 2 | C13, C2
device | C | Capacitors_SMD:C_0603 | 560p | 2 | C5, C9
device | C | Capacitors_SMD:C_1206 | 2200p | 4 | C14, C15, C17, C16
device | CP | Capacitors_THT:CP_Radial_D6.3mm_P2.50mm | 470u | 1 | C1
device | D | Diodes_SMD:D_SOD-123 | D | 1 | D1
device | D | custom_pcb_footprints:DO-214AC | D | 4 | D3, D4, D5, D6
device | LED | LEDs:LED_0603 | LED | 1 | D2
device | POT | custom_pcb_footprints:Potentiometer_Trimmer-TSR-C3305 | 10k | 1 | RV2
device | POT | custom_pcb_footprints:Potentiometer_Trimmer-TSR-C3305 | 330k | 1 | RV1
device | Q_NMOS_GSD | TO_SOT_Packages_SMD:SOT-23 | SSM3K329R | 1 | Q4
device | Q_NPN_ECB | TO_SOT_Packages_THT:TO-92_Inline_Narrow_Oval | Q_NPN_ECB | 1 | Q6
device | R | Resistors_SMD:R_0603 | 100k | 2 | R13, R11
device | R | Resistors_SMD:R_0603 | 10k | 5 | R8, R17, R2, R5, R4
device | R | Resistors_SMD:R_0603 | 1M | 4 | R12, R15, R10, R9
device | R | Resistors_SMD:R_0603 | 1k | 6 | R3, R16, R14, R7, R6, R1
device | R | Resistors_SMD:R_0603 | 200 | 1 | R18
device | TEST | Pin_Headers:Pin_Header_Straight_1x01_Pitch1.00mm | TEST | 1 | TP1
device | TEST | custom_pcb_footprints:SolderWirePad_single_SMD_1.5x3mm | TERMINAL | 2 | JT2, JT1
linear | LMV358 | Housings_SOIC:SOIC-8_3.9x4.9mm_Pitch1.27mm | LMV358 | 1 | U1
linear | NE555 | Housings_SOIC:SOIC-8_3.9x4.9mm_Pitch1.27mm | NE555 | 1 | U2
moids_infinity | ECM_C9767 | custom_pcb_footprints:CONDENCER_MICROPHONE_C9767 | ECM_C9767 | 1 | ECM1
moids_infinity-rescue | digit_junk_trans-RESCUE-moids_infinity | custom_pcb_footprints:digit_junk_transformer | digit_junk_trans | 1 | T1
transistors | BC817 | TO_SOT_Packages_SMD:SOT-23 | 2sc3325-y | 2 | Q2, Q5
transistors | BC817 | TO_SOT_Packages_SMD:SOT-23 | 2sc33s5-y | 1 | Q1
transistors | BC856 | TO_SOT_Packages_SMD:SOT-23 | 2sa1313 | 1 | Q3